## Sheet1
Lifecycle Stage, Components & Processes
Material Production | Total kg CO2 eq
Lifecycle Stage, Components & Processes
Material Production
Injection Well (IW) | Total kg CO2 eq
Casing 1 (surface) | 1.8235
Casing 2 (int.) | 1.8235
Casing 3 (prod.) | 1.8235
Concrete 1 (surface) | 223.8858
Concrete 2 (int.) | 223.8858
Concrete 3 (prod.) | 223.8858
Tubing | 1.8235
Tube lining | 323.4131
Injection packer insulation | 0.95058
Drilling (prod. of fuel) | 0.57609
Drilling (water) | 0.00030706
Production Well (PW) | Total kg CO2 eq
Casing 1 (surface) | 1.8235
Casing 2 (int.) | 1.8235
Casing 3 (long string) | 1.8235
Concrete 1 (surface) | 223.8858
Concrete 2 (int.) | 223.8858
Concrete 3 (long string) | 223.8858
Tubing | 1.8235
Tube lining | 323.4131
Production packer insulation | 0.95058
Drilling (prod. of fuel) | 0.57609
Drilling (water) | 0.00030706
Submersible Pump | Total kg CO2 eq
Copper wire | 0.78889
Steel | 1.6417
Lead | 1.3574
Lubricant oil | 1.0018
Chiller | Total kg CO2 eq
Refrigerant | 103.3927
Steel | 1.6417
Aluminum
Copper | 0.78889
Surface Components | Total kg CO2 eq
Heat Exchanger | 1.8235
HDPE | 2.4816
Material Transport & Construction
Transportation of Materials | Total kg CO2 eq
Transport of concrete | 0.091303
Transport of steel | 0.091303
Transport of construction equip. | 0.091303
Construction of Wells | Total kg CO2 eq
Drilling IW (comb. of fuel) | 3923.7042
Pumping cement IW (comb. of fuel) | 4.3709
Pumping water IW (comb. of fuel) | 4.3709
Drilling PW (comb. of fuel) | 3923.7042
Pumping cement PW (comb. of fuel) | 4.3709
Pumping water PW (comb. of fuel) | 4.3709
Trenching | Total kg CO2 eq
Excavating | 0.0020023
Use of System
Operation of Wells | Total kg CO2 eq
Electricity for pumps | 0.62324
Operation of chiller | 0.62324
Operation of heat exchanger | 0.62324
Maintenance | 3982.1239
End of Life
Deconstruction | Total kg CO2 eq
Pump removal | 4.3709
Surface equip. removal | 4.3709
Sealing IW | 355.405
Sealing PW | 355.405
Waste | 0.0048106
Transport of waste | 0.52156