## Sheet1
Lifecycle Stage, Components & Processes |  |  |  |  | Impact Categories
Material Production |  |  |  |  | Total Impact
Component | Design Input | Design Unit | Functional Unit | Functional Input | kg CO2 eq
Casing 1 (surface) | 1.1235 | m3 | 8988.3356 | kg | 16389.8577
Casing 2 (int.) | 15.6056 | m3 | 124844.9525 | kg | 227649.5995
Casing 3 (prod.) | 11.2996 | m3 | 90396.9752 | kg | 164835.1399
Concrete 1 (surface) | 16.5457 | m3 | 16.5457 | m3 | 3704.3457
Concrete 2 (int.) | 104.2887 | m3 | 104.2887 | m3 | 23348.7628
Concrete 3 (prod.) | 61.3708 | m3 | 61.3708 | m3 | 13740.0453
Tubing | 1645.92 | m |  | kg | 0
Tube lining | 1645.92 | m |  | kg | 0
Injection Packer | 0.25 | kg | 0.25 | kg | 0.23764
Drilling (prod. of fuel) | 12000 | gal | 38640 | kg | 22260.2966
Drilling (water) | 221456.6929 | kg | 221456.6929 | kg | 68.0015
Production Well (PW) | Design Input | Unit | Functional Input | Unit | kg CO2 eq
Casing 1 (surface) | 1.9064 | m3 | 15250.8907 | kg | 27809.3674
Casing 2 (int.) | 20.2662 | m3 | 162129.3282 | kg | 295636.1142
Casing 3 (long string) | 18.4872 | m3 | 147897.6783 | kg | 269685.2902
Concrete 1 (surface) | 21.6096 | m3 | 21.6096 | m3 | 4838.0831
Concrete 2 (int.) | 151.2 | m3 | 151.2 | m3 | 33851.5363
Concrete 3 (long string) | 93.2273 | m3 | 93.2273 | m3 | 20872.2795
Tubing | 1828.8 | m |  | kg | 0
Tube lining | 1828.8 | m |  | kg | 0
Production Packer | 0.25 | kg | 0.25 | kg | 0.23764
Drilling (prod. of fuel) | 12000 | gal | 38640 | kg | 22260.2966
Drilling (water) | 29030.7833 | kg | 29030.7833 | kg | 8.9143
Submersible Pump | Design Input | Unit | Functional Input | Unit | kg CO2 eq
Copper Wire | 16 | kg | 16 | kg | 12.6222
Steel | 19.35 | kg | 19.35 | kg | 31.7676
Lead | 0.7 | kg | 0.7 | kg | 0.95016
Lubricant oil | 1 | kg | 1 | kg | 1.0018
Chiller | Design Input | Unit | Functional Input | Unit | kg CO2 eq
Refrigerant | 1191 | kg | 1191 | kg | 123140.7545
Steel | 24397 | kg | 24397 | kg | 40053.434
Aluminum | 435 | kg | 435 | kg | 0
Copper | 6506 | kg | 6506 | kg | 5132.52
Surface Components | Design Input | Unit | Functional Input | Unit | kg CO2 eq
Heat Exchanger | 8810 | kg | 8810 | kg | 16064.6701
HDPE | 40 | m | 20.2 | kg | 50.1274
Material Transport & Construction
Transportation of Materials | Design Input | Unit | Functional Input | Unit | kg CO2 eq
Transport of Concrete | 45 | mi | 34761.744 | tkm | 3173.8595
Transport of Steel | 200 | mi | 45061.52 | tkm | 4114.2623
Transport of construction equip. | 45 | mi | 13035.654 | tkm | 1190.1973
Construction of Wells | Design Input | Unit | Functional Input | Unit | kg CO2 eq
Drilling IW (comb. of fuel) | 20 | d | 480 | hr | 1883378.0326
Pumping cement IW (comb. of fuel) | 20 | d | 480 | hr | 2098.0391
Pumping water IW (comb. of fuel) | 20 | d | 480 | hr | 2098.0391
Drilling PW (comb. of fuel) | 20 | d | 480 | hr | 1883378.0326
Pumping cement PW (comb. of fuel) | 20 | d | 480 | hr | 2098.0391
Pumping water PW (comb. of fuel) | 20 | d | 480 | hr | 2098.0391
Trenching | Design Input | Unit | Functional Input | Unit | kg CO2 eq
Excavating (comb. of fuel) | 20 | d | 480 | hr | 0.96108
Use of System
Operation of Wells | Design Input | Unit | Functional Input | Unit | kg CO2 eq
Electricity for pumps | 2053125 | kWh | 2053125 | kWh | 1279580.1971
Operation of chiller | 2285 | kW | 11046.367 | kWh
Operation of heat exchanger | 504 | kWh/h | 6622560 | kWh | 4127413.8836
Maintenance | 1 | p | 1 | p
End of Life
Deconstruction | Design Input | Unit | Functional Input | Unit | kg CO2 eq
Pump removal | 24 | hr | 24 | hr | 104.902
Surface equip. removal | 24 | hr | 24 | hr | 104.902
Sealing IW | 15 | m | 79.0768 | m3 | 28104.2772
Sealing PW | 15 | m | 104.0448 | m3 | 36978.0326
Waste | 900 | kg | 900 | kg | 4.3296
Waste Transport | 60 | mi | 96.5604 | tkm | 50.3625
Total kg CO2 eq
10587414.6419
5406994.0807