## Design Inputs
Well Inputs |  |  |  |  | Drill Rig Inputs |  |  | Chiller Inputs
Injection Well | Value | Unit |  |  | Engine | Value | Unit | Input | Value | Unit
Surface Casing Length | 350 | ft |  |  | Power |  | hp | Scheme | Electric water-cooled chiller for cooling | [-]
Surface Casing Diameter (Label 1) | 13.375 | in |  |  | Fuel Consumption |  | gal/hp/hr | Model | CVGF 500-430-1030-31-T700A-T700A | [-]
Surface Hole Diameter | 17.5 | in |  |  | Capacity |  | % | COP | 5 | [-]
Surface Casing Specified Mass (Label 2) | 54.5 | #/ft |  |  | Operation Length | 20 | days
Surface Casing Thickness | 9.65 | mm | [5 empty] | Submersible Pump
Int. Casing Length | 4500 | ft |  |  | Operation Equipment Inputs |  |  | Materials | Value | Unit
Int. Casing Diameter (Label 1) | 9.625 | in |  |  | Trenching | Value | Unit | Copper Wire | 16 | kg
Int. Hole Diameter | 12.25 | in |  |  | Length | 1600 | ft | Steel | 19.35 | kg
Int. Casing Specified Mass (Label 2) | 40 | #/ft |  |  | Width | 4 | ft | Lead | 0.7 | kg
Int. Casing Thickness | 10.03 | mm |  |  | Depth | 5 | ft | Lubricant Oil | 1 | L
Prod. Casing Length | 5500 | ft |  |  | Connection | HDPE | [-]
Prod. Casing Diameter (Label 1) | 5.5 | in |  |  | Material | Value | Unit | Central Heating & Surface Components
Prod. Hole Diameter | 8.5 | in |  |  | Length | 65 | ft | Materials | Value | Unit
Prod. Casing Specified Mass (Label 2) | 17 | #/ft |  |  | Inner Diameter |  | in | Heat Exchanger | 504 | kWh/hr
Prod. Casing Thickness | 7.72 | mm |  |  | Outer Diameter |  | in | Connection | 500 | m
Injection Tubing Length | 5400 | ft | [5 empty] | Heat Pump |  | kW
Injection Tubing Diameter | 2.5 | in
Production Well | Value | Unit
Surface Casing Length | 350 | ft
Surface Casing Diameter (Label 1) | 16 | in
Surface Hole Diameter | 20 | in
Surface Casing Specified Mass (Label 2) | 84 | #/ft
Surface Casing Thickness | 12.57 | mm
Int. Casing Length | 4500 | ft
Int. Casing Diameter (Label 1) | 10.75 | in
Int. Hole Diameter | 14.75 | in
Int. Casing Specified Mass (Label 2) | 51 | #/ft
Int. Casing Thickness | 11.43 | mm
Long String Length | 6350 | ft
Long String Diameter (Label 1) | 7 | in
Long String Hole Diameter | 9.75 | in
Long String Specified Mass (Label 2) | 26 | #/ft
Long String Thickness | 9.19 | mm
Production Tubing Length | 6000 | ft
Production Tubing Diameter | 3.5 | in
Well Material Calculations |  |  |  |  | Chiller Material Calculations
Concrete | Value | Unit | Value | Unit | Material | Value | Unit
Injection Well Total | 6434.5255 | ft3 | 182.2052 | m3 | Total weight | 32529 | kg
surface | 584.3065 | ft3 | 16.5457 | m3 | Steel | 24397 | kg
int. | 3682.927 | ft3 | 104.2887 | m3 | Copper | 6506 | kg
prod. | 2167.2919 | ft3 | 61.3708 | m3 | Aluminum | 435 | kg
Production Well Total | 9395.0215 | ft3 | 266.0369 | m3 | Refrigerant | 1191 | kg
surface | 763.1371 | ft3 | 21.6096 | m3 | COP | 5 | [-]
int. | 5339.5865 | ft3 | 151.2 | m3 | Rated Cooling | 2285 | kW
long string | 3292.2979 | ft3 | 93.2273 | m3
Steel | Value | Unit | Value | Unit | Surface Component Calculations
Injection Well Total | 989.8288 | ft3 | 28.0288 | m3 | Material | Value | Unit
surface | 39.6776 | ft3 | 1.1235 | m3 | Connection Dist. | 500 | m
int. | 551.1081 | ft3 | 15.6056 | m3 | HDPE | 500 | m
prod. | 399.043 | ft3 | 11.2996 | m3 | Energy | Value | Unit
Production Well Total | 1435.8874 | ft3 | 40.6597 | m3 | Fuel for Excavating | 1560.576 | L
surface | 67.3226 | ft3 | 1.9064 | m3 | Fuel for Drilling | 8668.512 | L
int. | 715.6941 | ft3 | 20.2662 | m3
long string | 652.8707 | ft3 | 18.4872 | m3
Well Tubing Total | 11400 | ft | 3474.72 | m
Injection Well | 5400 | ft | 1645.92 | m
IW Tube Lining
Production Well | 6000 | ft | 1828.8 | m
PW Tube Lining

## Inventory
Lifecycle Stage, Components & Processes |  | Impact Categories
Material Production |  | Impact Inventory
Injection Well (IW) | SimaPro Process and Unit | Total kg CFC eq | Total kg CO2 eq | Total kg O3 eq | Total kg SO2 eq | Total kg N eq | Total MJ surplus
Casing 1 (surface) | 1 kg Steel, unalloyed {RoW}¦ steel production, converter, unalloyed ¦ Alloc Def, U | 9.755e-08 | 1.8235 | 0.089922 | 0.0073597 | 0.0062279 | 0.74525 | IMPACTS
Casing 2 (int.) | 1 kg Steel, unalloyed {RoW}¦ steel production, converter, unalloyed ¦ Alloc Def, U | 9.755e-08 | 1.8235 | 0.089922 | 0.0073597 | 0.0062279 | 0.74525 | Total kg CFC eq | Ozone Depletion
Casing 3 (prod.) | 1 kg Steel, unalloyed {RoW}¦ steel production, converter, unalloyed ¦ Alloc Def, U | 9.755e-08 | 1.8235 | 0.089922 | 0.0073597 | 0.0062279 | 0.74525 | Total kg CO2 eq | GWP
Concrete 1 (surface) | 1 m3 Concrete, normal {RoW}¦ market for ¦ Alloc Def, U | 1.8535e-05 | 223.8858 | 13.7656 | 0.7224 | 0.2676 | 169.251 | Total kg O3 eq | Smog
Concrete 2 (int.) | 1 m3 Concrete, normal {RoW}¦ market for ¦ Alloc Def, U | 1.8535e-05 | 223.8858 | 13.7656 | 0.7224 | 0.2676 | 169.251 | Total kg SO2 eq | Acidification
Concrete 3 (prod.) | 1 m3 Concrete, normal {RoW}¦ market for ¦ Alloc Def, U | 1.8535e-05 | 223.8858 | 13.7656 | 0.7224 | 0.2676 | 169.251 | Total kg N eq | Eutrophication
Tubing | 1 kg Steel, unalloyed {RoW}¦ steel production, converter, unalloyed ¦ Alloc Def, U | 9.755e-08 | 1.8235 | 0.089922 | 0.0073597 | 0.0062279 | 0.74525 | Total MJ surplus | Fossil Fuel Depletion
Tube lining | 1 kg Tetrafluoroethylene {GLO}¦ market for ¦ Alloc Def, U | 0.0094206 | 323.4131 | 0.64056 | 0.10251 | 0.046574 | 17.6921
Injection packer insulation | 1 kg Polymer foaming {RoW}¦ processing ¦ Alloc Def, U | 4.7315e-08 | 0.95058 | 0.069006 | 0.0054335 | 0.0032727 | 0.50139
Drilling (prod. of fuel) | 1 kg Diesel, low-sulfur {RoW}¦ production | 9.1964e-07 | 0.57609 | 0.045979 | 0.0055304 | 0.0018269 | 8.1502
Drilling (water) | 1 kg Tap water {RoW}¦ tap water production, underground water without treatment | 1.9617e-11 | 0.00030706 | 1.5807e-05 | 1.5457e-06 | 1.2815e-06 | 0.00020361
Production Well (PW) | SimaPro Process and Unit | Total kg CFC eq | Total kg CO2 eq | Total kg O3 eq | Total kg SO2 eq | Total kg N eq | Total MJ surplus
Casing 1 (surface) | 1 kg Steel, unalloyed {RoW}¦ steel production, converter, unalloyed ¦ Alloc Def, U | 9.755e-08 | 1.8235 | 0.089922 | 0.0073597 | 0.0062279 | 0.74525
Casing 2 (int.) | 1 kg Steel, unalloyed {RoW}¦ steel production, converter, unalloyed ¦ Alloc Def, U | 9.755e-08 | 1.8235 | 0.089922 | 0.0073597 | 0.0062279 | 0.74525
Casing 3 (long string) | 1 kg Steel, unalloyed {RoW}¦ steel production, converter, unalloyed ¦ Alloc Def, U | 9.755e-08 | 1.8235 | 0.089922 | 0.0073597 | 0.0062279 | 0.74525
Concrete 1 (surface) | 1 m3 Concrete, normal {RoW}¦ market for ¦ Alloc Def, U | 1.8535e-05 | 223.8858 | 13.7656 | 0.7224 | 0.2676 | 169.251
Concrete 2 (int.) | 1 m3 Concrete, normal {RoW}¦ market for ¦ Alloc Def, U | 1.8535e-05 | 223.8858 | 13.7656 | 0.7224 | 0.2676 | 169.251
Concrete 3 (long string) | 1 m3 Concrete, normal {RoW}¦ market for ¦ Alloc Def, U | 1.8535e-05 | 223.8858 | 13.7656 | 0.7224 | 0.2676 | 169.251
Tubing | 1 kg Steel, unalloyed {RoW}¦ steel production, converter, unalloyed ¦ Alloc Def, U | 9.755e-08 | 1.8235 | 0.089922 | 0.0073597 | 0.0062279 | 0.74525
Tube lining | 1 kg Tetrafluoroethylene {GLO}¦ market for ¦ Alloc Def, U | 0.0094206 | 323.4131 | 0.64056 | 0.10251 | 0.046574 | 17.6921
Production packer insulation | Polymer foaming {RoW}¦ processing ¦ Alloc Def, U | 4.7315e-08 | 0.95058 | 0.069006 | 0.0054335 | 0.0032727 | 0.50139
Drilling (prod. of fuel) | 1 kg Diesel, low-sulfur {RoW}¦ production | 9.1964e-07 | 0.57609 | 0.045979 | 0.0055304 | 0.0018269 | 8.1502
Drilling (water) | 1 kg Tap water {RoW}¦ tap water production, underground water without treatment | 1.9617e-11 | 0.00030706 | 1.5807e-05 | 1.5457e-06 | 1.2815e-06 | 0.00020361
Submersible Pump | SimaPro Process and Unit | Total kg CFC eq | Total kg CO2 eq | Total kg O3 eq | Total kg SO2 eq | Total kg N eq | Total MJ surplus
Copper wire | 1 kg Copper wire, technology mix, consumption mix, at plant, cross section 1 mm² EU-15 S | 1.1118e-07 | 0.78889 | 0.038932 | 0.0035962 | 0.00024105 | 0.74764
Steel | 1 kg Steel, low-alloyed {GLO}¦ market for | 1.1173e-07 | 1.6417 | 0.10151 | 0.0080768 | 0.012335 | 1.0402
Lead | 1 kg Lead {GLO}¦ market for ¦ Alloc Def, U | 1.2701e-07 | 1.3574 | 0.13766 | 0.019016 | 0.013022 | 1.4011
Lubricant oil | 1 kg Lubricating oil {RER}¦ production ¦ Alloc Def, U | 1.261e-06 | 1.0018 | 0.069806 | 0.0082702 | 0.0040876 | 11.0772
Chiller | SimaPro Process and Unit | Total kg CFC eq | Total kg CO2 eq | Total kg O3 eq | Total kg SO2 eq | Total kg N eq | Total MJ surplus
Refrigerant | 1 kg Refrigerant R134a {RoW}¦ production ¦ Alloc Def, U | 0.010383 | 103.3927 | 0.78703 | 0.08981 | 0.024419 | 15.2543
Steel | 1 kg Steel, low-alloyed {GLO}¦ market for | 1.1173e-07 | 1.6417 | 0.10151 | 0.0080768 | 0.012335 | 1.0402
Aluminum
Copper | 1 kg Copper wire, technology mix, consumption mix, at plant, cross section 1 mm² EU-15 S | 1.1118e-07 | 0.78889 | 0.038932 | 0.0035962 | 0.00024105 | 0.74764
Surface Components | SimaPro Process and Unit | Total kg CFC eq | Total kg CO2 eq | Total kg O3 eq | Total kg SO2 eq | Total kg N eq | Total MJ surplus
Heat Exchanger | 1 kg Steel, unalloyed {RoW}¦ steel production, converter, unalloyed ¦ Alloc Def, U | 9.755e-08 | 1.8235 | 0.089922 | 0.0073597 | 0.0062279 | 0.74525
HDPE | 1 kg HDPE pipes E | 0 | 2.4816 | 0.11239 | 0.0094627 | 0.00021562 | 11.1457
Material Transport & Construction
Transportation of Materials | SimaPro Process and Unit | Total kg CFC eq | Total kg CO2 eq | Total kg O3 eq | Total kg SO2 eq | Total kg N eq | Total MJ surplus
Transport of concrete | 1 tkm Transport, freight, lorry >32 metric ton, EURO5 {GLO}¦ market for ¦ Alloc Def, U | 2.3028e-08 | 0.091303 | 0.007138 | 0.00034311 | 9.7388e-05 | 0.2044
Transport of steel | 1 tkm Transport, freight, lorry >32 metric ton, EURO5 {GLO}¦ market for ¦ Alloc Def, U | 2.3028e-08 | 0.091303 | 0.007138 | 0.00034311 | 9.7388e-05 | 0.2044
Transport of construction equip. | 1 tkm Transport, freight, lorry >32 metric ton, EURO5 {GLO}¦ market for ¦ Alloc Def, U | 2.3028e-08 | 0.091303 | 0.007138 | 0.00034311 | 9.7388e-05 | 0.2044
Construction of Wells | SimaPro Process and Unit | Total kg CFC eq | Total kg CO2 eq | Total kg O3 eq | Total kg SO2 eq | Total kg N eq | Total MJ surplus
Drilling IW (comb. of fuel) | 1 m Deep well, drilled, for geothermal power {RoW}¦ deep well drilling, for deep geothermal power ¦ Alloc Def, U | 0.00025139 | 3923.7042 | 203.8905 | 18.8755 | 16.6552 | 2666.1863
Pumping cement IW (comb. of fuel) | 1 hr Machine operation, diesel, < 18.64 kW, generators {GLO}¦ machine operation, diesel, < 18.64 kW, generators ¦ Alloc Def, U | 1.0576e-06 | 4.3709 | 0.72516 | 0.025652 | 0.0041275 | 9.3513
Pumping water IW (comb. of fuel) | 1 hr Machine operation, diesel, < 18.64 kW, generators {GLO}¦ machine operation, diesel, < 18.64 kW, generators ¦ Alloc Def, U | 1.0576e-06 | 4.3709 | 0.72516 | 0.025652 | 0.0041275 | 9.3513
Drilling PW (comb. of fuel) | 1 m Deep well, drilled, for geothermal power {RoW}¦ deep well drilling, for deep geothermal power ¦ Alloc Def, U | 0.00025139 | 3923.7042 | 203.8905 | 18.8755 | 16.6552 | 2666.1863
Pumping cement PW (comb. of fuel) | 1 hr Machine operation, diesel, < 18.64 kW, generators {GLO}¦ machine operation, diesel, < 18.64 kW, generators ¦ Alloc Def, U | 1.0576e-06 | 4.3709 | 0.72516 | 0.025652 | 0.0041275 | 9.3513
Pumping water PW (comb. of fuel) | 1 hr Machine operation, diesel, < 18.64 kW, generators {GLO}¦ machine operation, diesel, < 18.64 kW, generators ¦ Alloc Def, U | 1.0576e-06 | 4.3709 | 0.72516 | 0.025652 | 0.0041275 | 9.3513
Trenching | SimaPro Process and Unit | Total kg CFC eq | Total kg CO2 eq | Total kg O3 eq | Total kg SO2 eq | Total kg N eq | Total MJ surplus
Excavating | 1 hr Excavator, technology mix, 100 kW, Construction GLO | 4.387e-12 | 0.0020023 | 0.00019981 | 9.4948e-06 | 5.4004e-07 | 0.0040162
Use of System
Operation of Wells | SimaPro Process and Unit | Total kg CFC eq | Total kg CO2 eq | Total kg O3 eq | Total kg SO2 eq | Total kg N eq | Total MJ surplus
Electricity for pumps | 1 kWh from Ameren |  | 0.62324
Operation of chiller | 1 kWh from Ameren |  | 0.62324
Operation of heat exchanger | 1 kWh from Ameren |  | 0.62324
Maintenance | Maintenance, heat and power co-generation unit, 160kW electrical {GLO}¦ market for ¦ Alloc Def, U | 0.0026883 | 3982.1239 | 2072.94 | 228.4595 | 132.6965 | 22171.086
End of Life
Deconstruction | SimaPro Process and Unit | Total kg CFC eq | Total kg CO2 eq | Total kg O3 eq | Total kg SO2 eq | Total kg N eq | Total MJ surplus
Pump removal | 1 hr Machine operation, diesel, < 18.64 kW, generators {GLO}¦ machine operation, diesel, < 18.64 kW, generators ¦ Alloc Def, U | 1.0576e-06 | 4.3709 | 0.72516 | 0.025652 | 0.0041275 | 9.3513
Surface equip. removal | 1 hr Machine operation, diesel, < 18.64 kW, generators {GLO}¦ machine operation, diesel, < 18.64 kW, generators ¦ Alloc Def, U | 1.0576e-06 | 4.3709 | 0.72516 | 0.025652 | 0.0041275 | 9.3513
Sealing IW | 1 m3 Concrete, sole plate and foundation {RoW}¦ concrete production, for civil engineering, with cement CEM I ¦ Alloc Def, U | 1.799e-05 | 355.405 | 16.3265 | 0.91491 | 0.36649 | 167.9502
Sealing PW | 1 m3 Concrete, sole plate and foundation {RoW}¦ concrete production, for civil engineering, with cement CEM I ¦ Alloc Def, U | 1.799e-05 | 355.405 | 16.3265 | 0.91491 | 0.36649 | 167.9502
Waste | 1 kg _48 Recycling of concrete, asphalt and other mineral products, DK | 0 | 0.0048106 | 0.00023728 | 2.5361e-05 | 7.415e-07 | 0.0079848
Transport of waste | 1 tkm Transport, freight, lorry 3.5-7.5 metric ton, EURO3 {RoW}¦ transport, freight, lorry 3.5-7.5 metric ton, EURO3 | 1.2e-07 | 0.52156 | 0.07554 | 0.003008 | 0.00072 | 1.08

## Impacts
Lifecycle Stage, Components & Processes |  |  |  |  | Impact Categories
Material Production |  |  |  |  | Total Impact
Injection Well (IW) | Design Input | Unit | Functional Input | Unit | kg CFC eq | kg CO2 eq | kg O3 eq | kg SO2 eq | kg N eq | MJ surplus | NOTES:
Casing 1 (surface) | 1.1235 | m3 | 8988.3356 | kg | 0.00087681 | 16389.8577 | 808.2495 | 66.1516 | 55.9786 | 6698.5617 | assumes density of 8000 kg/m3
Casing 2 (int.) | 15.6056 | m3 | 124844.9525 | kg | 0.012179 | 227649.5995 | 11226.3125 | 918.8238 | 777.5238 | 93040.764 | assumes density of 8000 kg/m3
Casing 3 (prod.) | 11.2996 | m3 | 90396.9752 | kg | 0.0088182 | 164835.1399 | 8128.6802 | 665.2964 | 562.9847 | 67368.3915 | assumes density of 8000 kg/m3
Concrete 1 (surface) | 16.5457 | m3 | 16.5457 | m3 | 0.00030668 | 3704.3457 | 227.7622 | 11.9527 | 4.4277 | 2800.3755
Concrete 2 (int.) | 104.2887 | m3 | 104.2887 | m3 | 0.001933 | 23348.7628 | 1435.6017 | 75.3386 | 27.9082 | 17650.9721
Concrete 3 (prod.) | 61.3708 | m3 | 61.3708 | m3 | 0.0011375 | 13740.0453 | 844.8084 | 44.3345 | 16.4231 | 10387.0667 |  | `
Tubing | 1645.92 | m |  | kg | 0 | 0 | 0 | 0 | 0 | 0 | unsure of units/materials
Tube lining | 1645.92 | m |  | kg | 0 | 0 | 0 | 0 | 0 | 0 | unsure of units
Injection Packer | 0.25 | kg | 0.25 | kg | 1.1829e-08 | 0.23764 | 0.017251 | 0.0013584 | 0.00081816 | 0.12535 | assumes small amount of insulation
Drilling (prod. of fuel) | 12000 | gal | 38640 | kg | 0.035535 | 22260.2966 | 1776.6408 | 213.6943 | 70.593 | 314923.2286 | assumes 25 gal/hr use, 1 gal diesel weighs 3.22 kg |  | OR 2.4 L per m drilled
Drilling (water) | 221456.6929 | kg | 221456.6929 | kg | 4.3442e-06 | 68.0015 | 3.5006 | 0.34231 | 0.2838 | 45.0913 | assumes 15 kg/m use
Production Well (PW) | Design Input | Unit | Functional Input | Unit | kg CFC eq | kg CO2 eq | kg O3 eq | kg SO2 eq | kg N eq | MJ surplus
Casing 1 (surface) | 1.9064 | m3 | 15250.8907 | kg | 0.0014877 | 27809.3674 | 1371.3912 | 112.2423 | 94.9813 | 11365.734 | assumes density of 8000 kg/m3
Casing 2 (int.) | 20.2662 | m3 | 162129.3282 | kg | 0.015816 | 295636.1142 | 14578.9996 | 1193.2263 | 1009.7278 | 120826.9638 | assumes density of 8000 kg/m3
Casing 3 (long string) | 18.4872 | m3 | 147897.6783 | kg | 0.014427 | 269685.2902 | 13299.2606 | 1088.4854 | 921.0943 | 110220.8196 | assumes density of 8000 kg/m3
Concrete 1 (surface) | 21.6096 | m3 | 21.6096 | m3 | 0.00040054 | 4838.0831 | 297.4702 | 15.6109 | 5.7828 | 3657.4474
Concrete 2 (int.) | 151.2 | m3 | 151.2 | m3 | 0.0028025 | 33851.5363 | 2081.3661 | 109.2276 | 40.4619 | 25590.7574
Concrete 3 (long string) | 93.2273 | m3 | 93.2273 | m3 | 0.001728 | 20872.2795 | 1283.3348 | 67.3479 | 24.9481 | 15778.8243
Tubing | 1828.8 | m |  | kg | 0 | 0 | 0 | 0 | 0 | 0 | unsure of units/materials
Tube lining | 1828.8 | m |  | kg | 0 | 0 | 0 | 0 | 0 | 0 | unsure of units
Production Packer | 0.25 | kg | 0.25 | kg | 1.1829e-08 | 0.23764 | 0.017251 | 0.0013584 | 0.00081816 | 0.12535 | assumes small amount of insulation
Drilling (prod. of fuel) | 12000 | gal | 38640 | kg | 0.035535 | 22260.2966 | 1776.6408 | 213.6943 | 70.593 | 314923.2286 | assumes 25 gal/hr use, 1 gal diesel weighs 3.22 kg |  | OR 2.4 L per m drilled
Drilling (water) | 29030.7833 | kg | 29030.7833 | kg | 5.6948e-07 | 8.9143 | 0.45889 | 0.044874 | 0.037203 | 5.911 | assumes 15 kg/m use
Submersible Pump | Design Input | Unit | Functional Input | Unit | kg CFC eq | kg CO2 eq | kg O3 eq | kg SO2 eq | kg N eq | MJ surplus
Copper Wire | 16 | kg | 16 | kg | 1.7789e-06 | 12.6222 | 0.62291 | 0.05754 | 0.0038568 | 11.9623 | from another example Sullivan et al 2010
Steel | 19.35 | kg | 19.35 | kg | 2.162e-06 | 31.7676 | 1.9642 | 0.15629 | 0.23867 | 20.1288 | from another example
Lead | 0.7 | kg | 0.7 | kg | 8.8908e-08 | 0.95016 | 0.096361 | 0.013311 | 0.0091153 | 0.98076 | from another example
Lubricant oil | 1 | kg | 1 | kg | 1.261e-06 | 1.0018 | 0.069806 | 0.0082702 | 0.0040876 | 11.0772 | from another example
Chiller | Design Input | Unit | Functional Input | Unit | kg CFC eq | kg CO2 eq | kg O3 eq | kg SO2 eq | kg N eq | MJ surplus
Refrigerant | 1191 | kg | 1191 | kg | 12.3664 | 123140.7545 | 937.3509 | 106.9633 | 29.0829 | 18167.848 | from Chiller LCA paper
Steel | 24397 | kg | 24397 | kg | 0.0027259 | 40053.434 | 2476.5785 | 197.0506 | 300.9252 | 25378.8894 | from Chiller LCA paper
Aluminum | 435 | kg | 435 | kg | 0 | 0 | 0 | 0 | 0 | 0 | from Chiller LCA paper
Copper | 6506 | kg | 6506 | kg | 0.00072335 | 5132.52 | 253.2913 | 23.3971 | 1.5683 | 4864.1638 | from Chiller LCA paper
Surface Components | Design Input | Unit | Functional Input | Unit | kg CFC eq | kg CO2 eq | kg O3 eq | kg SO2 eq | kg N eq | MJ surplus
Heat Exchanger | 8810 | kg | 8810 | kg | 0.00085942 | 16064.6701 | 792.2132 | 64.8391 | 54.8679 | 6565.657 | from Adolfsson et al
HDPE | 40 | m | 20.2 | kg | 0 | 50.1274 | 2.2703 | 0.19115 | 0.0043554 | 225.1422 | typical 20 m trench --> 10.1 kg piping, assume 30 meters trench (Ch. 8)
Material Transport & Construction
Transportation of Materials | Design Input | Unit | Functional Input | Unit | kg CFC eq | kg CO2 eq | kg O3 eq | kg SO2 eq | kg N eq | MJ surplus
Transport of Concrete | 45 | mi | 34761.744 | tkm | 0.00080048 | 3173.8595 | 248.1283 | 11.927 | 3.3854 | 7105.3846 | assumes 30 truck loads, 15 tons on each truck, 3 miles
Transport of Steel | 200 | mi | 45061.52 | tkm | 0.0010377 | 4114.2623 | 321.6478 | 15.4609 | 4.3884 | 9210.6837 | assumes 5 truckloads, 40 miles, can hold 35 tons
Transport of construction equip. | 45 | mi | 13035.654 | tkm | 0.00030018 | 1190.1973 | 93.0481 | 4.4726 | 1.2695 | 2664.5192 | assumes equip is 40 tons
Construction of Wells | Design Input | Unit | Functional Input | Unit | kg CFC eq | kg CO2 eq | kg O3 eq | kg SO2 eq | kg N eq | MJ surplus
Drilling IW (comb. of fuel) | 20 | d | 480 | hr | 0.12067 | 1883378.0326 | 97867.4422 | 9060.2639 | 7994.5087 | 1279769.4107 | assumes operations run 24/7
Pumping cement IW (comb. of fuel) | 20 | d | 480 | hr | 0.00050767 | 2098.0391 | 348.0791 | 12.3129 | 1.9812 | 4488.6099
Pumping water IW (comb. of fuel) | 20 | d | 480 | hr | 0.00050767 | 2098.0391 | 348.0791 | 12.3129 | 1.9812 | 4488.6099
Drilling PW (comb. of fuel) | 20 | d | 480 | hr | 0.12067 | 1883378.0326 | 97867.4422 | 9060.2639 | 7994.5087 | 1279769.4107
Pumping cement PW (comb. of fuel) | 20 | d | 480 | hr | 0.00050767 | 2098.0391 | 348.0791 | 12.3129 | 1.9812 | 4488.6099
Pumping water PW (comb. of fuel) | 20 | d | 480 | hr | 0.00050767 | 2098.0391 | 348.0791 | 12.3129 | 1.9812 | 4488.6099
Trenching | Design Input | Unit | Functional Input | Unit | kg CFC eq | kg CO2 eq | kg O3 eq | kg SO2 eq | kg N eq | MJ surplus
Excavating (comb. of fuel) | 20 | d | 480 | hr | 2.1058e-09 | 0.96108 | 0.095907 | 0.0045575 | 0.00025922 | 1.9278 | assumes operations run 24/7
Use of System | [10 empty] | mech.room --> 5.35 kg copper to connect heat pump to water pump & tanks
Operation of Wells | Design Input | Unit | Functional Input | Unit | kg CFC eq | kg CO2 eq | kg O3 eq | kg SO2 eq | kg N eq | MJ surplus
Electricity for pumps | 2053125 | kWh | 2053125 | kWh |  | 1279580.1971 |  |  |  |  | 450 B/D, 2.5 kWh per barrel
Operation of chiller | 2285 | kW | 11046.367 | kWh
Operation of heat exchanger | 504 | kWh/h | 6622560 | kWh |  | 4127413.8836 |  |  |  |  | 504 kWh/h, operate 30% of year (2628 hr/year)… From Adolfsson et al
Maintenance | 1 | p | 1 | p
End of Life
Deconstruction | Design Input | Unit | Functional Input | Unit | kg CFC eq | kg CO2 eq | kg O3 eq | kg SO2 eq | kg N eq | MJ surplus
Pump removal | 24 | hr | 24 | hr | 2.5384e-05 | 104.902 | 17.404 | 0.61564 | 0.099061 | 224.4305
Surface equip. removal | 24 | hr | 24 | hr | 2.5384e-05 | 104.902 | 17.404 | 0.61564 | 0.099061 | 224.4305
Sealing IW | 15 | m | 79.0768 | m3 | 0.0014226 | 28104.2772 | 1291.0444 | 72.348 | 28.9808 | 13280.9593 | assumes seal to 20 m depth
Sealing PW | 15 | m | 104.0448 | m3 | 0.0018718 | 36978.0326 | 1698.6839 | 95.1914 | 38.1313 | 17474.3418 | assumes seal to 20 m depth
Waste | 900 | kg | 900 | kg | 0 | 4.3296 | 0.21356 | 0.022825 | 0.00066735 | 7.1863 | assume ~1 ton of waste
Waste Transport | 60 | mi | 96.5604 | tkm | 1.1587e-05 | 50.3625 | 7.2942 | 0.29045 | 0.069523 | 104.2873 | landfill ~60 mi away
[5 empty] | Total kg CFC eq | Total kg CO2 eq | Total kg O3 eq | Total kg SO2 eq | Total kg N eq | Total MJ surplus
[5 empty] | 12.7525 | 10587414.6419 | 264427.1348 | 23494.3822 | 20143.8215 | 3798321.6494
5406994.0807

## Summary
Stages | Total kg CFC eq | Total kg CO2 eq | Total kg O3 eq | Total kg SO2 eq | Total kg N eq | Total MJ surplus
Injection Well (IW) | 0.06079 | 471996.2865 | 24451.5731 | 1995.9356 | 1516.1238 | 512914.5767
Production Well (PW) | 0.072198 | 674962.1194 | 34688.9393 | 2799.8808 | 2167.6271 | 602369.8114
Submersible Pump | 5.2908e-06 | 46.3418 | 2.7533 | 0.23541 | 0.25573 | 44.149
Transportation of Materials | 0.0021383 | 8478.3191 | 662.8242 | 31.8604 | 9.0433 | 18980.5874
Construction of Wells | 0.24336 | 3775148.2215 | 197127.2008 | 18169.7793 | 15996.9423 | 2577493.261
Trenching | 2.1058e-09 | 0.96108 | 0.095907 | 0.0045575 | 0.00025922 | 1.9278
Stages | Total kg CFC eq | Total kg CO2 eq | Total kg O3 eq | Total kg SO2 eq | Total kg N eq | Total MJ surplus
Material Production | 12.5028 | 1315381.5837 | 62812.7566 | 5123.654 | 4015.5874 | 1163964.5805
Material Transport/Cons. | 0.2455 | 3783627.5016 | 197790.121 | 18201.6443 | 16005.9858 | 2596475.7762
Operation | 0 | 5406994.0807 | 0 | 0 | 0 | 0
End of Life | 0.0033568 | 65346.8058 | 3032.044 | 169.084 | 67.3803 | 31315.6358
TOTAL | 12.7517 | 10571349.9718 | 263634.9216 | 23494.3822 | 20088.9536 | 3791755.9925
Material | Total kg CFC eq | Total kg CO2 eq | Total kg O3 eq | Total kg SO2 eq | Total kg N eq | Total MJ surplus
Concrete | 0.0083082 | 100355.0527 | 6170.3433 | 323.8122 | 119.9518 | 75865.4434
Steel | 0.056333 | 1042090.5704 | 51891.4363 | 4241.4327 | 3723.4543 | 434920.2526
Diesel | 0.07107 | 44520.5933 | 3553.2815 | 427.3886 | 141.186 | 629846.4572
Water | 4.9137e-06 | 76.9158 | 3.9594 | 0.38719 | 0.321 | 51.0023

## Embodied Water
Blue Water footprint of Unalloyed Steel
Design Component | Amount of Steel (kg) | Embodied Water (L) |  | https://essay.utwente.nl/69751/1/MA%20thesis%20Bosman,%20R..pdf
Injection Well | 224230.2633 | 1704150.001
Production Well | 325277.8972 | 2472112.0188
Wells Total | 549508.1605 | 4176262.0197
Pumps | 19.35 | 147.06
Chiller | 24397 | 185417.2
Heat Exchanger | 8810 | 66956
Total | 1132242.671 | 8605044.2995
Blue Water footprint of Concrete
Design Component | Amount of Concrete (m3) | Amount of Concrete (kg) | Embodied Water (L)
Injection Well | 182.2052 | 437292.4106 | 431607.6093 | https://www.diva-portal.org/smash/get/diva2:855765/FULLTEXT01.pdf
Production Well | 266.0369 | 638488.667 | 630188.3143
Wells Total | 448.2421 | 1075781.0776 | 1061795.9236
assumes density of 2400 kg/m3
9666840.2231
537046.6791

## PNG Offsets
Energy Corridor Heat Consumption | Energy Farm (P) | Beef/Sheep Lab (NG) | Poultry Farm (NG) | Swine Farm (NG P) | Dairy Farm (NG) | Feed Mill (NG) | Total | **From Yonqi's slides
Yearly Total (MMBtu) | 2140 | 1006 | 791 | 3348 | 1009 | 1158 | 9452
Annual Avg. Rate (MMBtu/hr) | 0.24 | 0.11 | 0.09 | 0.38 | 0.12 | 0.13 | 1.07 |  | https://www.eia.gov/environment/emissions/co2_vol_mass.php
Winter 6-month Total (MMBtu/hr) | 1852 | 959 | 648 | 2995 | 929 | 929 | 8312
Winter Avg. Rate (MMBtu/hr) | 0.42 | 0.22 | 0.15 | 0.68 | 0.21 | 0.21 | 1.89
Maximum Monthly Rate (MMBtu/mo) | 365 | 322 | 173 | 770 | 197 | 197 | 2024
Maximum Monthly Avg. Rate (MMBtu/hr) | 0.49 | 0.45 | 0.23 | 1.03 | 0.26 | 0.26 | 2.72
DDU Heat Production Range (MMBtu/hr) | 40 | 65
Daily Heat Production (MMBtu/day) | 960 | 1560
Annual Heat Production (MMBtu/yr) | 350400 | 569400
Annual Excess Heat (MMBtu) | 340948 | 559948
No. of heated buildings at max. monthly use | 14.4269 | 23.4437
Energy Corridor Emissions
Annual NG Use (MMBtu/yr) | 5638
Emissions from NG (kg CO2/MMBtu) | 53.07
Annual Propane Use (MMBtu/yr) | 3814
Emissions from Propane (kg CO2/MMBtu) | 63.07
Existing Energy Corridor Emissions (kg CO2/yr) | 539757.64
Years until DDU emissions offset | 10.0174

## Steam Offsets
Energy Corridor Heat Consumption | Energy Farm (P) | Beef/Sheep Lab (NG) | Poultry Farm (NG) | Swine Farm (NG P) | Dairy Farm (NG) | Feed Mill (NG) | Total | **From Yonqi's slides
Yearly Total (MMBtu) | 2140 | 1006 | 791 | 3348 | 1009 | 1158 | 9452
Annual Avg. Rate (MMBtu/hr) | 0.24 | 0.11 | 0.09 | 0.38 | 0.12 | 0.13 | 1.07
Winter 6-month Total (MMBtu/hr) | 1852 | 959 | 648 | 2995 | 929 | 929 | 8312
Winter Avg. Rate (MMBtu/hr) | 0.42 | 0.22 | 0.15 | 0.68 | 0.21 | 0.21 | 1.89
Maximum Monthly Rate (MMBtu/mo) | 365 | 322 | 173 | 770 | 197 | 197 | 2024
Maximum Monthly Avg. Rate (MMBtu/hr) | 0.49 | 0.45 | 0.23 | 1.03 | 0.26 | 0.26 | 2.72
DDU Heat Production Range (MMBtu/hr) | 40 | 65
Daily Heat Production (MMBtu/day) | 960 | 1560
Annual Heat Production (MMBtu/yr) | 350400 | 569400
Annual Excess Heat (MMBtu) | 340948 | 559948
No. of heated buildings at max. monthly use | 14.4269 | 23.4437
Abbott Power Plant Production
Hourly Steam Production (lb/hr) | 800000
Annual Steam Production (lb/yr) | 7008000000
% Steam Used | 0.6 | *assumes capacity
Heat in 1 lb of 100 C Steam (Btu/lb) | 1112
Hourly Heat Production (MMBtu/hr) | 889.6
Daily Heat Production (MMBtu/day) | 21350.4
Annual Heat Production (MMBtu/yr) | 7792896
Abbot Power Plant Emissions
Co-generated steam emissions, 2016 (kg CO2) | 112714859.5
Annual Steam Production at capacity (lb/yr) | 4204800000
Emissions from Steam (kg CO2/lb) | 0.026806
Facility Steam Usage & DDU Offsets
Annual Steam Usage (lb/yr) | 8500000
Annual CO2 emissions offset by DDU (kg) | 227853.0027
Years until DDU emissions offset | 23.7302 | *ONLY for operation

## Spider
Reference: | Energy Corridor Usage
Strategy: | IL DDU
Criteria | Reference | Strategy | Performance | Points
Annual Energy Use (MBTU) | 9452 | 7043.2417 | 25.48% | 1
GWP (kg CO2 eq) | 112714859.5 | 10587414.6419 | 90.61% | 2
Water Consumption (kg) | 7965174.6046 | 250487.4762 | 96.86% | 2
Waste Production (kg) | 10279.5075 | 900 | 91.24% | 1
Annual Heat Production (MBTU) | 16274.1406 | 350400 | 2053% | 2
Criteria | Target Reduction | Points
Energy Use (MBTU) | 25% | 1
| 40% | 2
GWP (kg CO2 eq) | 30% | 1
| 70% | 2
Water Consumption (kg) | 30% | 1
| 70% | 2
Waste Production (kg) | 70% | 1
| 100% | 2
Annual Heat Production (MBTU) | 50% | 1
| 100% | 2

## Reference
Goal/Reference | Energy Use (MBTU) | GWP (kg CO2 eq) | Water Consumption (kg) | Waste Production (kg) | Annual Heat Production (MBTU)
Energy Corridor Usage | 9452 | 112714859.5 | 7965174.6046 | 10279.5075 | 16274.1406
UIUC Usage | 4526104 | 440724000 | 3814135488.62 | 4922357.1837 | 7792896
FACTOR | 0.0020883

## Strategies
Strategy | Energy Use (MBTU) | GWP (kg CO2 eq) | Water Consumption (kg) | Waste Production (kg) | Annual Heat Production (MBTU)
IL DDU | 7043.2417 | 10587414.6419 | 250487.4762 | 900 | 350400 | *low end
1031497.5356

## Chillers
No. | Scheme | Model | Rated cooling (kw) | Rated heating (kw) | Amount
1 | Electric water-cooled chiller for cooling | CVGF 500-430-1030-31-T700A-T700A | 2285 |  | 3 | ** information from Gu et al
3 | LiBr vapour absorption chiller/heater | BZ 175 | 2326 | 1791 | 3
4 | Electric air-cooled chiller for cooling | LSBLGF1140M | 1139 |  | 6
Model | Total weight (kg) | Steel (kg) | Copper (kg) | Aluminum (kg) | Refrigerant (kg)
CVGF 500-430-1030-31-T700A-T700A | 32529 | 24397 | 6506 | 435 | 1191
BZ 175 | 88800 | 37464 | 29436
LSBLGF1140M | 59400 | 10080 | 23760 | 23760 | 1800